## PIN概览
NFC | POWER | GPIO | SPI | IIC |  | XIAO front 2.54 pin header pins |  |  |  |  | XIAO backside solder pad pin
RESET | ANT | ADC | UART | SWD | P1.04/A0/D0 |  |  | 5V
| Pin function | Reuse function | Pin number | XIAO Functional definition | P1.05/A1/D1 |  |  | GND
|  | 32MHz Crystal oscillator |  |  | P1.06/A2/D2 |  |  | 3V3 |  | NC |  |  | NC
|  | 32MHz Crystal oscillator |  |  | P1.07/A3/D3 |  |  | P2.02/D10/MOSI |  | NC |  |  | P2.06/D15
| GPIO ADC | AIN5 | P1.12/A5/D5 | XIAO expansion IO pin - D5 | P1.10/D4/SDA |  |  | P2.04/D9/MISO |  | P0.03/D11/IMU_SCL |  |  | P2.09/D14
| POWER |  |  |  | P1.11/D5/SCL |  |  | P2.01/D8/SCK |  | P0.04/D12/IMU_SDA |  |  | P2.10/D13
| POWER |  |  |  | P2.08/D6/TX |  |  | P2.07/D7/RX
| POWER | [10 empty] | P1.02/NFC1
| POWER |  |  |  | XIAO on-board user LED pin |  |  | XIAO button pin |  |  |  | P1.03/NFC2
| POWER |  |  |  | Green LED | P2.00/D18/USR_LED |  | KEY | P0.00/USR_KEY
| GPIO |  | P1.09/D16/MISO1 | XIAO expansion IO pin - D16
| GPIO ADC | AIN6 | P1.13/AIN6_VBAT | XIAO battery voltage reading
| GPIO |  | P1.14/AIN7_VBAT_EN | XIAO battery voltage reading enable | XIAO Sense on-board sensor pins
| GPIO |  |  | XIAO expansion IO pin - D18 user LED | mic |  | P0.01/IMU&MIC_3V3_EN
| POWER | [5 empty] | P1.12/MIC_CLK
| POWER | [5 empty] | P1.13/MIC_DAT
| GPIO |  | P1.10/D4/SDA | XIAO expansion IO pin - D4 | imu |  | P0.01/IMU&MIC_3V3_EN
| GPIO ADC | AIN4 | P1.11/D5/SCL | XIAO expansion IO pin - D5 |  |  | P0.04/D14/IMU_SDA
|  | 32.768KHz |  |  |  |  | P0.03/D13/IMU_SCL
|  | 32.768KHz |  |  |  |  | P0.01/IMU&MIC_3V3_EN
| GPIO | NFC1 | P1.02/NFC1 | NFC pin |  |  | P0.02/IMU_INT1
|  | ANT |  | 2.4G BLE antenna, connected to ceramic antenna
|  | nRESET |  | RESET
| GPIO |  | P0.04/D12/IMU_SDA | IIC - SDA for IMU - D12
| GPIO | Trace data SPIM SDO SPIS SDO UARTE TXD | P2.08/D6/TX | XIAO expansion IO pin - D7
| GPIO | NFC2 | P1.03/NFC2 | NFC pin
| GPIO ADC | AIN0 | P1.04/A0/D0 | XIAO expansion IO pin - D0
| GPIO ADC | AIN2 | P1.06/A2/D2 | XIAO expansion IO pin - D2
| GPIO | PWM | P0.03/D11/IMU_SCL | IIC - SCL for IMU -D11
| GPIO |  | P0.02/MIC_INT1 | IMU interrupts reading the pin
|  | SWDCLK |  | Bottom SWD debug clock pin
| GPIO | Trace data Serial wire output (SWO) SPIM DCX UARTE RXD | P2.07/D7/RX | XIAO expansion IO pin - D6
| GPIO | QSPI D2 | P2.03/RF_SW_PWR | RF Switch power control pin
| GPIO ADC | AIN1 | P1.05/A1/D1 | XIAO expansion IO pin - D1
| GPIO ADC | AIN3 | P1.07/A3/D3 | XIAO expansion IO pin - D3
| GPIO |  | P0.01/IMU&MIC_3V3_EN | IMU&PDM Power enable pin
|  | SWDIO |  | Bottom SWD debug DIO pin
| GPIO | Trace data SPIM SDI SPIS SDI UARTE CTS | P2.09/D14 | XIAO expansion IO pin - D14
| GPIO | SPIM SCK SPIS SCK Trace clock | P2.06/D15 | XIAO expansion IO pin - D15
| GPIO | SPIM SDI SPIS SDI UARTE CTS QSPI D1 | P2.04/D9/MISO | XIAO expansion IO pin - D9
| GPIO | SPIM SDO SPIS SDO UARTE TXD QSPI D0 Serial wire output (SWO) | P2.02/D10/MOSI | XIAO expansion IO pin - D10
| GPIO | External reference for SAADC | P1.08/SAMD11_TX | Connect to the serial port of SAMD11
| GPIO |  | P0.00/USR_KEY | User key
| GPIO | Trace data SPIM CS UARTE RTS | P2.10/D13 | XIAO expansion IO pin - D13
POWER
POWER
| GPIO | SPIM CS UARTE RTS QSPI CS | P2.03/RF_SW_CTL | RF Switch control pin
| GPIO | SPIM DCX UARTE RXD QSPI D3 | P2.00/USR_LED | User LED
| GPIO | SPIM SCK SPIS SCK QSPI SCK | P2.01/D8/SCK | XIAO expansion IO pin - D8

## 工作表1
|  | POWER | GPIO | SPI | IIC | NFC |  |  | XIAO正面2.54排针引脚 |  |  |  |  | XIAO背面焊盘引脚
|  | ANT | ADC | UART | SWD | RESET |  | P1.04/A0/D0 |  |  | 5V
|  | 引脚功能 | 复用功能 | Pin number | XIAO功能定义 |  | XIAO | P1.05/A1/D1 |  |  | GND
|  |  | 32MHz晶振 |  |  |  |  | P1.06/A2/D2 |  |  | 3V3 |  | P2.09/D11/SAMD11_TX
|  |  | 32MHz晶振 |  |  |  |  | P1.07/A3/D3 |  |  | P2.02/D10/MOSI |  | P2.10/D12/SAMD11_RX
|  | GPIO ADC | AIN5 | P1.12/A5/D5 | XIAO扩展IO引脚 D5 |  | XIAO扩展IO引脚 D5 | P1.11/A4/D4 |  |  | P2.04/D9/MISO |  | P2.00/IMU_SCL
|  | POWER | [5 empty] | P1.12/A5/D5 |  |  | P2.06/D8/SCK |  | P2.01/IMU_SDA
|  | POWER | [5 empty] | P2.07/D6/TX |  |  | P2.08/D7/RX
POWER
|  | POWER | [5 empty] | XIAO板载多色灯引脚 |  |  | XIAO按键引脚
|  | POWER | [5 empty] | R | P1.08/LED_R |  | 用户按键 | P0.03/USR_KEY
|  | GPIO |  | P1.09/LED_G |  |  |  | G | P1.09/LED_G
|  | GPIO ADC | AIN6 | P1.13/AIN6_VBAT | XIAO 电池电压采集 |  | XIAO 电池电压采集 | B | P1.10/LED_B
|  | GPIO |  | P1.14/AIN7_VBAT_EN | XIAO 电池供电使能？？？ |  | XIAO 电池供电使能？？？ | XIAO Sense板载传感器IO
|  | GPIO | [5 empty] | mic |  | P0.00/MIC_PW
|  | POWER | [7 empty] | P0.01/MIC_CLK
|  | POWER | [7 empty] | P0.02/MIC_DAT
|  | GPIO |  | P1.10/LED_B |  |  |  | imu |  | P2.05/IMU_PWR
|  | GPIO ADC | AIN4 | P1.11/A4/D4 | [5 empty] | P2.01/IMU_SDA
|  |  | 32.768KHz | [6 empty] | P2.00/IMU_SCL
|  |  | 32.768KHz | [6 empty] | P2.05/IMU_PWR
|  | GPIO | NFC1 | P1.02/NFC1 | [5 empty] | P2.03/IMU_INT1
ANT
nRESET
GPIO
|  | GPIO | Trace data SPIM SDO SPIS SDO UARTE TXD | P2.08/D7/RX
|  | GPIO | NFC2 | P1.03/NFC2
|  | GPIO ADC | AIN0 | P1.04/A0/D0
|  | GPIO ADC | AIN2 | P1.06/A2/D2
|  | GPIO | PWM | P0.03/USR_KEY
|  | GPIO |  | P0.02/MIC_DAT
SWDCLK
|  | GPIO | Trace data Serial wire output (SWO) SPIM DCX UARTE RXD | P2.07/D6/TX
|  | GPIO | QSPI D2 | P2.03/IMU_INT1
|  | GPIO ADC | AIN1 | P1.05/A1/D1
|  | GPIO ADC | AIN3 | P1.07/A3/D3
|  | GPIO |  | P0.01/MIC_CLK
SWDIO
|  | GPIO | Trace data SPIM SDI SPIS SDI UARTE CTS | P2.09/D11/SAMD11_TX
|  | GPIO | SPIM SCK SPIS SCK Trace clock | P2.06/D8/SCK
|  | GPIO | SPIM SDI SPIS SDI UARTE CTS QSPI D1 | P2.04/D9/MISO
|  | GPIO | SPIM SDO SPIS SDO UARTE TXD QSPI D0 Serial wire output (SWO) | P2.02/D10/MOSI
|  | GPIO | External reference for SAADC | P1.08/LED_R
|  | GPIO |  | P0.00/MIC_PW
|  | GPIO | Trace data SPIM CS UARTE RTS | P2.10/D12/SAMD11_RX
POWER
POWER
|  | GPIO | SPIM CS UARTE RTS QSPI CS | P2.05/IMU_PWR
|  | GPIO | SPIM DCX UARTE RXD QSPI D3 | P2.00/IMU_SCL
|  | GPIO | SPIM SCK SPIS SCK QSPI SCK | P2.01/IMU_SDA
|  |  |  | R | P1.08/LED_R
|  |  |  | G | P1.09/LED_G
|  |  |  | B | P1.10/LED_B
|  | P1.04/A0/D0 |  |  | 5V
|  | P1.05/A1/D1 |  |  | GND
|  | P1.06/A2/D2 |  |  | 3V3 |  | P2.09/D11/SAMD11_TX
|  | P1.07/A3/D3 |  |  | P2.02/D10/MOSI |  | P2.10/D12/SAMD11_RX
|  | P1.11/A4/D4 |  |  | P2.04/D9/MISO |  | P2.00/IMU_SCL
|  | P1.12/A5/D5 |  |  | P2.06/D8/SCK |  | P2.01/IMU_SDA
|  | P2.07/D6/TX |  |  | P2.08/D7/RX
|  |  |  | KEY | P0.03/USR_KEY
P0.00/MIC_PW
| mic |  | P0.01/MIC_CLK
P0.02/MIC_DAT
P2.05/IMU_PWR
P2.01/IMU_SDA
| imu |  | P2.00/IMU_SCL
P2.05/IMU_PWR
P2.03/IMU_INT1
3
L

## 工作表2
| Before-V1 | After-V2 | Reason
nRF54L15连接SAMD11的UART | P2.09-RX | P1.08-RX | 原使用的P2.09-RX，P2.10-TX中，P2.10不支持配置为TX， 修改为P1.08-RX，P1.09-RX，建议用户配置使用UART20
| P2.10-TX | P1.09-TX(UART20)
D4 | P1.11-SDA | P1.10-SDA | 原引脚可以配置为IIC，但是占用两个CK引脚， 需要将一个CK（专门的CLK引脚）引脚复用到其他功能 建议用
D5 | P1.12-SCL | P1.11-SCL(IC20)
D6 | P2.07-TX | P2.08-TX
o | P2.08-RX | P2.07-RX(UART21)
D8 | P2.06-SCK | P2.01-SCK
D9 | P2.04-MISO | P2.04-MISO
D13 | P2.10/MOSI-1 | P2.10
D14 | P2.09/MISO-1 | P2.09
D15 | P2.06/SCK-1 | P2.06
D11 | P2.01 | P0.03
D12 | P2.00 | P0.04